## Data
Symbol | Element Name | Atomic Number | Electronegativity (Pauling) | Period | Group | Element Category | Trend Notes
H | Hydrogen | 1 | 2.2 | 1 | 1 | Nonmetal | Reference
He | Helium | 2 | - | 1 | 18 | Noble Gas | N/A - Noble gas
Li | Lithium | 3 | 0.98 | 2 | 1 | Alkali Metal | Lowest in period
Be | Beryllium | 4 | 1.57 | 2 | 2 | Alkaline Earth | Increases across period
B | Boron | 5 | 2.04 | 2 | 13 | Metalloid | Increases across period
C | Carbon | 6 | 2.55 | 2 | 14 | Nonmetal | Increases across period
N | Nitrogen | 7 | 3.04 | 2 | 15 | Nonmetal | Increases across period
O | Oxygen | 8 | 3.44 | 2 | 16 | Nonmetal | Second highest
F | Fluorine | 9 | 3.98 | 2 | 17 | Halogen | Most electronegative element
Ne | Neon | 10 | - | 2 | 18 | Noble Gas | N/A - Noble gas
Na | Sodium | 11 | 0.93 | 3 | 1 | Alkali Metal | Lowest in period
Mg | Magnesium | 12 | 1.31 | 3 | 2 | Alkaline Earth | Increases across period
Al | Aluminum | 13 | 1.61 | 3 | 13 | Post-Transition Metal | Increases across period
Si | Silicon | 14 | 1.9 | 3 | 14 | Metalloid | Increases across period
P | Phosphorus | 15 | 2.19 | 3 | 15 | Nonmetal | Increases across period
S | Sulfur | 16 | 2.58 | 3 | 16 | Nonmetal | Increases across period
Cl | Chlorine | 17 | 3.16 | 3 | 17 | Halogen | Highest in period
Ar | Argon | 18 | - | 3 | 18 | Noble Gas | N/A - Noble gas
K | Potassium | 19 | 0.82 | 4 | 1 | Alkali Metal | Lowest in period
Ca | Calcium | 20 | 1 | 4 | 2 | Alkaline Earth | Increases across period
Sc | Scandium | 21 | 1.36 | 4 | 3 | Transition Metal | Transition metal zone
Ti | Titanium | 22 | 1.54 | 4 | 4 | Transition Metal | Transition metal zone
V | Vanadium | 23 | 1.63 | 4 | 5 | Transition Metal | Transition metal zone
Cr | Chromium | 24 | 1.66 | 4 | 6 | Transition Metal | Transition metal zone
Mn | Manganese | 25 | 1.55 | 4 | 7 | Transition Metal | Transition metal zone
Fe | Iron | 26 | 1.83 | 4 | 8 | Transition Metal | Transition metal zone
Co | Cobalt | 27 | 1.88 | 4 | 9 | Transition Metal | Transition metal zone
Ni | Nickel | 28 | 1.91 | 4 | 10 | Transition Metal | Transition metal zone
Cu | Copper | 29 | 1.9 | 4 | 11 | Transition Metal | Transition metal zone
Zn | Zinc | 30 | 1.65 | 4 | 12 | Transition Metal | Transition metal zone
Ga | Gallium | 31 | 1.81 | 4 | 13 | Post-Transition Metal | Post-transition
Ge | Germanium | 32 | 2.01 | 4 | 14 | Metalloid | Increases across period
As | Arsenic | 33 | 2.18 | 4 | 15 | Metalloid | Increases across period
Se | Selenium | 34 | 2.55 | 4 | 16 | Nonmetal | Increases across period
Br | Bromine | 35 | 2.96 | 4 | 17 | Halogen | Highest in period
Kr | Krypton | 36 | 3 | 4 | 18 | Noble Gas | Noble gas with EN value
Rb | Rubidium | 37 | 0.82 | 5 | 1 | Alkali Metal | Lowest in period
Sr | Strontium | 38 | 0.95 | 5 | 2 | Alkaline Earth | Increases across period
Y | Yttrium | 39 | 1.22 | 5 | 3 | Transition Metal | Transition metal zone
Zr | Zirconium | 40 | 1.33 | 5 | 4 | Transition Metal | Transition metal zone
Nb | Niobium | 41 | 1.6 | 5 | 5 | Transition Metal | Transition metal zone
Mo | Molybdenum | 42 | 2.16 | 5 | 6 | Transition Metal | Transition metal zone
Tc | Technetium | 43 | 1.9 | 5 | 7 | Transition Metal | Transition metal zone
Ru | Ruthenium | 44 | 2.2 | 5 | 8 | Transition Metal | Transition metal zone
Rh | Rhodium | 45 | 2.28 | 5 | 9 | Transition Metal | Transition metal zone
Pd | Palladium | 46 | 2.2 | 5 | 10 | Transition Metal | Transition metal zone
Ag | Silver | 47 | 1.93 | 5 | 11 | Transition Metal | Transition metal zone
Cd | Cadmium | 48 | 1.69 | 5 | 12 | Transition Metal | Transition metal zone
In | Indium | 49 | 1.78 | 5 | 13 | Post-Transition Metal | Post-transition
Sn | Tin | 50 | 1.96 | 5 | 14 | Post-Transition Metal | Increases across period
Sb | Antimony | 51 | 2.05 | 5 | 15 | Metalloid | Increases across period
Te | Tellurium | 52 | 2.1 | 5 | 16 | Metalloid | Increases across period
I | Iodine | 53 | 2.66 | 5 | 17 | Halogen | Highest in period (main group)
Xe | Xenon | 54 | 2.6 | 5 | 18 | Noble Gas | Noble gas with EN value
Cs | Cesium | 55 | 0.79 | 6 | 1 | Alkali Metal | Second lowest EN element
Ba | Barium | 56 | 0.89 | 6 | 2 | Alkaline Earth | Low EN
Au | Gold | 79 | 2.54 | 6 | 11 | Transition Metal | High EN for metal
Hg | Mercury | 80 | 2 | 6 | 12 | Transition Metal | Transition metal zone
Pb | Lead | 82 | 2.33 | 6 | 14 | Post-Transition Metal | Post-transition
Bi | Bismuth | 83 | 2.02 | 6 | 15 | Post-Transition Metal | Post-transition
At | Astatine | 85 | 2.2 | 6 | 17 | Halogen | Radioactive halogen
Fr | Francium | 87 | 0.7 | 7 | 1 | Alkali Metal | Lowest EN element